## TelegramBeschreibung
		1	2	3	4	5	6
StartCodon	Länge	daten	daten	daten	daten	daten	daten	ParitätsByte	EndCodon
0x01	1-255 / 9							addieren von länge / und aller daten	0x02
0	1	2	3	4	5	6	7	8	9

Erstellen schritte

1	erstes zeichen ist 0x01
2	länge ist index des endcodons im telegram (datenlänge + 3)
3	daten
4	paritätsbyte ist parität von länge byte und allen daten
5	endcodon ist 0x02

## PC->Ardu
		X	Y	Z	E	S	F	Function
0
1	X
2	Y
3	Z
4	E
5	S
6	F
7
8
9
10	G0	X pos	Y pos	Z pos	E pos		speed in mm/s	Move to
11
12	G92	X pos	Y pos	Z pos	E pos			set Pos
13	M104					temp in C°		set temp hotend
14	M109					temp in C°		wait temp hotend
15	M140					temp in C°		set temp hed
16	M190					temp in C°		wait temp bed
17	Q10	acc	min speed	max speed	threshangle	filament
18	Q11	use ES on/off						switch use of ES
19	Q12	motor on/off						switch motors on/off
20
21	Q20	BwertNTC	NTC ohm	R1 ohm
22	Q21	P	I	D	E value
23	Q30	BwertNTC	NTC ohm	R1 ohm
24	M114							get current pos
25
26
27
28
29
30
31	resent							request send of last msg
32	rec							acknolage recive of mesage
33
34
35
36
37
38
39
40
41
42
43
44
45
46
47
48
49
50	G9							STOP
51	Q13							reset wait for heat
52	Q14							stop and clear buffer
53
54
55
56
57
58
59	59							first command
60	XXX							Just for testing stuff
61
62
63
64
65
66
67
68
69
70
71
72
73
74
75
76
77
78
79
80
81
82
83
84
85
86
87
88
89
90
91
92
93
94
95
96
97
98
99
100
101
102
103
104
105
106
107
108
109
110
111
112
113
114
115
116
117
118
119
120
121
122
123
124
125
126
127
128
129
130
131
132
133
134
135
136
137
138
139
140
141
142
143
144
145
146
147
148
149
150
151
152
153
154
155
156
157
158
159
160
161
162
163
164
165
166
167
168
169
170
171
172
173
174
175
176
177
178
179
180
181
182
183
184
185
186
187
188
189
190
191
192
193
194
195
196
197
198
199
200
201
202
203
204
205
206
207
208
209
210
211
212
213
214
215
216
217
218
219
220
221
222
223
224
225
226
227
228
229
230
231
232
233
234
235
236
237
238
239
240
241
242
243
244
245
246
247
248
249
250
251
252
253
254
255

## Ardu->PC
		X	Y	Z	E	S	F	Function
0
1	X
2	Y
3	Z
4	E
5	S
6	F
7
8
9
10
11	temperatur	HotEnds soll	HotEnds ist	Bed soll	bed ist			get all temperatur infos
12	endswitch	x es	y es	z es				1, 0, -1 end switch status
13	M104					temp in C°		set temp hotend
14	M109					temp in C°		wait temp hotend
15	M140					temp in C°		set temp hed
16	M190					temp in C°		wait temp bed
17	Q10	acc	min speed	max speed	threshangle	filament
18	Q11	use ES on/off						switch use of ES
19	Q12	motor on/off						switch motors on/off
20	wait for heat	state						show if waiting for heat
21
22
23
24	M114	x	y	z	e	speed		get current pos
25
26
27
28
29
30	request	anzahl requests						request new lines from pc
31	resent							request send of last msg
32	rec							acknolage recive of mesage
33
34
35
36
37
38
39
40
41
42
43
44
45
46
47
48
49
50	G9							STOP
51	Q13							reset wait for heat
52	Q14							stop and clear buffer
53
54
55
56
57
58
59
60	XXX							Just for testing stuff
61	DebugText	-	-	-	-	-	-	JustText
62	DebugValue	-	-	-	-	-	-	name and value
63	ErrorText	-	-	-	-	-	-	Error Text
64	ErrorValue	-	-	-	-	-	-	Error value
65
66
67
68
69
70
71
72
73
74
75
76
77
78
79
80
81
82
83
84
85
86
87
88
89
90
91
92
93
94
95
96
97
98
99
100
101
102
103
104
105
106
107
108
109
110
111
112
113
114
115
116
117
118
119
120
121
122
123
124
125
126
127
128
129
130
131
132
133
134
135
136
137
138
139
140
141
142
143
144
145
146
147
148
149
150
151
152
153
154
155
156
157
158
159
160
161
162
163
164
165
166
167
168
169
170
171
172
173
174
175
176
177
178
179
180
181
182
183
184
185
186
187
188
189
190
191
192
193
194
195
196
197
198
199
200
201
202
203
204
205
206
207
208
209
210
211
212
213
214
215
216
217
218
219
220
221
222
223
224
225
226
227
228
229
230
231
232
233
234
235
236
237
238
239
240
241
242
243
244
245
246
247
248
249
250
251
252
253
254
255